## Sheet1
Digester model：1 batch per day | Digester-500kg | Digester-1T | Digester-2T
Dimensions of ecoLISER (L x W x Hmm) | 2000x1200x2000 | 2700x1440x2150 | 3500x1600x2300
Power rating of ecoLISER(KW) | 3.5 | 5 | 6.5
Main motor power (kW) | 1.5 | 3 | 4.5
Electric heater power (kW) | NA | NA | NA
3-phase electricity requirement (Ampere)* | 10 | 16 | 22
Electricity consumption per day - kWh | 11 | 15 | 18
Electricity consumption per ton fertiliser product - kWh | NA | NA | NA
Material of digestion chamber | 304 Stainless steel | 304 Stainless steel | 304 Stainless steel
Net weight of ecoLISER without raw material (ton) | 0.3 | 0.5 | 0.8
Raw material maximum input capacity per batch (ton) | 0.5 | 1 | 2
Fertiliser product output capacity per batch (ton) | NA | NA | NA
HFA required per batch | 0.38kg/3 months | 0.75kg/3 months | 1.5kg/3 months
User interface control system | Yes | Yes | Yes
Recommended Plant/factory area (m2) | 3x4=12 | 4x4=16 | 5x4=20
Voltage assumption: 415V, 50Hz