## ecoLISER
ecoLISER model：1 batch per day | ecoLISER-50KG | ecoLISER-100KG | ecoLISER-150KG | ecoLISER-300KG | ecoLISER-500KG | ecoLISER-1T | ecoLISER-2T | ecoLISER-3T | ecoLISER-5T | ecoLISER-10T | ecoLISER-15T | ecoLISER-20T
Dimensions of ecoLISER (L x W x Hmm) | 1250x750x1200 | 1500x750x1300 | 1800x800x1300 | 2200x1200x1500 | 2500x1400x1800 | 3500x1700x2200 | 4500x1900x3000 | 4800x2000x3000 | 5500x2000x3200 | 6000x2100x3500 | 6600x2200x3800 | 7500x2200x4000
Power rating of ecoLISER(KW) | 5 | 8 | 12 | 22 | 35 | 52 | 90 | 106 | 125 | 170 | 207 | 240
Main motor power (kW) | 1.5 | 2.5 | 3 | 5 | 7.5 | 19 | 30 | 37 | 45 | 55 | 75 | 90
Electric heater power (kW) | 3 | 5 | 8 | 16 | 24 | 24 | 54 | 63 | 72 | 108 | 126 | 144
3-phase electricity requirement (Ampere)* | 10 | 15 | 20 | 36 | 60 | 80 | 150 | 170 | 210 | 300 | 350 | 400
Electricity consumption per day - kWh | 15 | 24 | 36 | 72 | 120 | 220 | 385 | 577 | 825 | 1540 | 2310 | 3080
Electricity consumption per ton fertiliser product - kWh | 500 | 500 | 500 | 500 | 450 | 400 | 350 | 350 | 300 | 280 | 280 | 280
Material of digestion chamber | 304 Stainless steel | 304 Stainless steel | 304 Stainless steel | 304 Stainless steel | 304 Stainless steel | 304 Stainless steel | 304 Stainless steel | 304 Stainless steel | 304 Stainless steel | 304 Stainless steel | 304 Stainless steel | 304 Stainless steel
Net weight of ecoLISER without raw material (ton) | 0.15 | 0.25 | 0.3 | 0.45 | 0.75 | 2.5 | 4.5 | 5 | 7.5 | 10 | 13 | 16
Raw material maximum input capacity per batch (ton) | 0.05 | 0.1 | 0.15 | 0.3 | 0.5 | 1 | 2 | 3 | 5 | 10 | 15 | 20
Fertiliser product output capacity per batch (ton) | 0.027 | 0.054 | 0.083 | 0.165 | 0.275 | 0.55 | 1.1 | 1.65 | 2.75 | 5.5 | 8.25 | 11
HFA required per batch (kg) | 0.05 | 0.1 | 0.15 | 0.3 | 0.5 | 1 | 2 | 3 | 5 | 10 | 10 | 20
User interface control system | NA | NA | NA | NA | Yes | Yes | Yes | Yes | Yes | Yes | Yes | Yes
Recommended Plant/factory area (m2) | 2x1.5=3 | 2.5x1.6=4 | 3x1.6=4.8 | 3.5x2=7 | 4x3=12 | 6x4=24 | 7x5=35 | 8x5=40 | 10x6=60 | 12x6=72 | 15x6=90 | 16x6=96
Voltage assumption: 415V, 50Hz